## Summary
Summary of Estimate page
Object | Mass (kg) | Sub-tot | Total
Discs |  | 54.6231
Discs + Services | 30.2709
Modules | 23.6732
Fixations | 0.679
CF Structures | 24.7705 | 24.7705
On-Cylinder Services |  | 50.5396
Cooling | 9.3145
LMTs | 37.9081
Fibres | 1.8627
Misc | 1.4544
TE | 14.7729 | 14.7729
Cable Trays | 217.7928 | 217.7928
Misc | 17.5 | 17.5
Before Pit Installation |  |  | 379.9989
Cooling | 15.9533 | 15.9533
Misc | 3.5 | 3.5
After Pit Installation |  |  | 399.4522

## Estimate
See Models page for more up-to-date (23 May 07) estimate
One End-cap
Key parameters:
Cylinder z1 | 824
Cylinder z2 | 2767
ITE R | 260
Cylinder R | 570
Cryostat R | 1100
Location of PPF1 | 3330
Object | Mass (kg) | z Pos (mm) | z ´ Mass | Workings
Discs + Services (from Model) |  |  |  | mass (g) |  | ignore Coolant - 0.4 kg on Discs
D9 | 2.4841 | 2720 | 6756.7729 | 2484.1077
D8 | 3.1175 | 2505 | 7809.3776 | 3117.516
D7 | 3.1655 | 2115 | 6695.0663 | 3165.516
D6 | 3.6923 | 1771 | 6539.0385 | 3692.286
D5 | 3.7326 | 1400 | 5225.5784 | 3732.556
D4 | 3.4162 | 1300 | 4441.0028 | 3416.156
D3 | 3.8343 | 1092 | 4187.0076 | 3834.256
D2 | 3.741 | 934 | 3494.1276 | 3741.036
D1 | 3.0874 | 853 | 2633.5914 | 3087.446
Modules (from Snow) |  |  |  | Num O | Num M | Num I | Total | Mass O | Mass M | Mass I |  | Ignore Nuts & Washers
Modules on D1 | 2.3708 | 853 | 2022.2924 | 52 | 40 | 0 | 92 | 25.9 | 25.6 | 16.8 |  | Assume Short Middle = Middle
Modules on D2 | 3.0428 | 934 | 2841.9752 | 52 | 40 | 40 | 132
Modules on D3 | 3.0428 | 1092 | 3322.7376 | 52 | 40 | 40 | 132
Modules on D4 | 3.0428 | 1300 | 3955.64 | 52 | 40 | 40 | 132
Modules on D5 | 3.0428 | 1400 | 4259.92 | 52 | 40 | 40 | 132
Modules on D6 | 3.0428 | 1771 | 5388.7988 | 52 | 40 | 40 | 132
Modules on D7 | 2.3708 | 2115 | 5014.242 | 52 | 40 | 0 | 92
Modules on D8 | 2.3708 | 2505 | 5938.854 | 52 | 40 | 0 | 92
Modules on D9 | 1.3468 | 2720 | 3663.296 | 52 | 0 | 0 | 52
|  |  |  | 468 | 320 | 200 | 988 |  | Total Discs + Modules |  |  | 53.9441
Disc Fixations | 0.679 | 1795.5 | 1219.1445
CF Structures (from PCI)
Support Cyl | 10.678 | 1795.5 | 19172.349
Rear Wing | 6.875 | 2767 | 19023.125
Front Wing | 2.6165 | 824 | 2155.996
2 Infill Panels | 1.16 | 824 | 955.84
ITE | 3.305 | 1795.5 | 5934.1275
4 ITE Clamps | 0.136 | 2767 | 376.312 | [5 empty] | Total Support |  |  | 24.7705
Ground Foil (ignore holes) | 1.4544 | 1795.5 | 2611.3147 | Area (m2) | 6.9587 |  | Cu-Kapton density (kg/m2) |  |  | 0.209
STFT (CF, Foam, fastners) (Jason estimate)+A99 | 5.2 | 2767 | 14388.4 |  |  | guess, based on old spreadsheet
Interconnects (from Model) |  |  | 0 | mass (2 EC)
Interconnects for D1 | 0.41205 | 1810 | 745.8105 | 824.1
Interconnects for D2 | 0.38585 | 1850.5 | 714.0154 | 771.7
Interconnects for D3 | 0.36155 | 1929.5 | 697.6107 | 723.1
Interconnects for D4 | 0.3559 | 2033.5 | 723.7227 | 711.8
Interconnects for D5 | 0.34125 | 2083.5 | 710.9944 | 682.5
Interconnects for D6 | 0.25645 | 2269 | 581.885 | 512.9
Interconnects for D7 | 1.0809 | 1929.5 | 2085.5966 | 2161.8 |  | includes LMT Cooling; spread from D3
Interconnects for D8 | 0.9196 | 1929.5 | 1774.3682 | 1839.2 |  | includes LMT Cooling; spread from D3
Interconnects for D9 | 1.5009 | 1929.5 | 2896.0509 | 3001.8667 |  | includes LMT Cooling; spread from D3
[6 empty] | Total Interc mass |  | 5.6145
Capillaries (Jason estimate) | 2.2
LMTs (from Val) |  |  |  | mass per unit length (g/mm) |  |  | 0.01134
|  |  |  | z1 | z2
LMT to STFT from D1 | 1.9968 | 1810 | 3614.2766 | 853 | 2767
LMT to STFT from D2 | 2.7438 | 1850.5 | 5077.3668 | 934 | 2767
LMT to STFT from D3 | 2.5073 | 1929.5 | 4837.7852 | 1092 | 2767
LMT to STFT from D4 | 2.1959 | 2033.5 | 4465.4093 | 1300 | 2767
LMT to STFT from D5 | 2.0462 | 2083.5 | 4263.3305 | 1400 | 2767
LMT to STFT from D6 | 1.4909 | 2269 | 3382.835 | 1771 | 2767
LMT to STFT from D7 | 0.68022 | 2441 | 1660.4135 | 2115 | 2767
LMT to STFT from D8 | 0.27334 | 2636 | 720.5226 | 2505 | 2767
LMT to STFT from D9 | 0.027715 | 2743.5 | 76.036 | 2720 | 2767
LMT radial | 5.9381 | 2767 | 16430.6607
LMT on Cryostat | 6.3078 | 3048.5 | 19229.3495 |  |  | Total LMT mass |  | 26.2081 |  | cf Val's estimate of 26.5
PPF0 | 4.9 | 1795.5 | 8797.95 |  |  | spread uniformly
PPF1 (PCBs) | 6.8 | 3330 | 22644
LMT Cooling Foils + Clips (from Model) | 1.5 | 1929.5 | 2894.25 |  |  | spread approx uniformaly between D3 and end
Optofibres (from Tim & ATL-IS-ES-0098) |  |  |  | mass per unit length (g/mm) |  |  | 0.00122 |  | Data bits | 0.00328 | TCC bits | 0.00586
|  |  |  | z1 | z2 | # Data | # TCC
Optofibres to STFT from D1 | 0.1554 | 1810 | 281.2775 | 853 | 2767 | 16 | 8
Optofibres to STFT from D2 | 0.22955 | 1850.5 | 424.7737 | 934 | 2767 | 24 | 12
Optofibres to STFT from D3 | 0.22261 | 1929.5 | 429.5183 | 1092 | 2767 | 24 | 12
Optofibres to STFT from D4 | 0.21347 | 2033.5 | 434.0925 | 1300 | 2767 | 24 | 12
Optofibres to STFT from D5 | 0.20908 | 2083.5 | 435.6153 | 1400 | 2767 | 24 | 12
Optofibres to STFT from D6 | 0.19278 | 2269 | 437.4276 | 1771 | 2767 | 24 | 12
Optofibres to STFT from D7 | 0.11845 | 2441 | 289.1378 | 2115 | 2767 | 16 | 8
Optofibres to STFT from D8 | 0.10703 | 2636 | 282.1347 | 2505 | 2767 | 16 | 8
Optofibres to STFT from D9 | 0.059623 | 2743.5 | 163.575 | 2720 | 2767 | 9 | 5
Optofibres radial | 0.172 | 2767 | 475.9118 |  |  | 177 | 89 | 266
Optofibres on Cryostat | 0.1827 | 3048.5 | 556.9755 |  |  | Total fibre mass |  | 1.8627
OTE (Airex + Cu-Kapton) | 4.7945 | 1795.5 | 8608.5926 | Vol (m3) | 0.05567 |  | Airex density (kg/m3) |  |  | 60
ITE (Airex + Cu-Kapton) | 1.6156 | 1795.5 | 2900.8763 | Vol (m3) | 0.015871 |  | Airex density (kg/m3) |  |  | 60
RTE Pad (Airex) | 0.582 | 2767 | 1610.3909 | Vol (m3) | 0.0097
OTE Heater Pads (from Steve M) | 1.0368 | 1795.5 | 1861.5744 |  |  | single (g) | 86.4
Front Heater Pads (from worksheet) | 0.18296 | 824 | 150.7629
Rear Heater Pads (from worksheet) | 0.30494 | 2767 | 843.7722
OTE Rails (from Martin) | 1.056 | 1795.5 | 1896.048 |  |  | assume Short Rails have same mass as Long
RCT (Front plate and Guides) (from Alan) | 11.0667 | 2767 | 30621.4667
Cooling Extensions (temporay) (Jason guess) | 10 | 2767 | 27670
Misc (Jason guess) | 0.3 | 824 | 247.2
Misc (Jason guess) | 5.6 | 1795.5 | 10054.8
Misc (Jason guess) | 1.6 | 2767 | 4427.2
Sub-Total (before Pit Installation) | 173.2728 |  | 354153.2919 |  | CoM | 2043.9063
Remove Cooling Extensions | -10 | 2767 | -27670
HEX (from Alan) | 9.4 | 2767 | 26009.8
RCT Rear Plate | 5.5333
Heaters (from Marco) | 7.92 | 3040 | 24076.8
LMT Monophase Cooling (from Alan) | 3.1 | 3048.5 | 9450.35
CCT (from Alan) | 4.5 | 3048.5 | 16868.3667 |  |  | partially supoported at PPF1
PPF1 Housings & Supports | From Nikhef |  |  |  |  | assume fully supported on Cryostat
Coolant (Disc + Cyl) | 1 | 1795.5 | 1795.5 |  |  | CoM should be closer to D9, but smallish effect
Misc (Jason guess) | 3.5 | 1933.5 | 6767.25
Total Supported (after Pit Installation) | 198.2261 |  | 411451.3586 |  | CoM | 2075.6669
Mass on each Front Mechanism | 35.2651
Mass on each Front Mechanism | 63.8479
We have tried to include everything - see Jason's guess of Misc items (compiled from summing estimates for 30 sets of items)
Inevitably, some things are ignored, eg glue layers.
Could add 10 kg to account for all missed items.
Tests:
The load tested by Brian Smith was 233 kg.
The load tested at PCI was 277 kg - this exclude mass of Support Structure, so corresponds to a total EC mass of 300 kg.

## Checks
Optofibres
Key parameters:
Cylinder z1 | 824
Cylinder z2 | 2767
ITE R | 260
Cylinder R | 570
Cryostat R | 1100
Location of PPF1 | 3330
Optofibres (from Tim & ATL-IS-ES-0098) |  |  |  | mass per unit length (g/mm) |  | 0.00122 |  | Data bits | 0.00328 | TCC bits | 0.00586
|  |  |  | z1 | z2 | # Data | # TCC
Optofibres to STFT from D1 | 0.1554 | 1810 | 281.2775 | 853 | 2767 | 16 | 8
Optofibres to STFT from D2 | 0.22955 | 1850.5 | 424.7737 | 934 | 2767 | 24 | 12
Optofibres to STFT from D3 | 0.22261 | 1929.5 | 429.5183 | 1092 | 2767 | 24 | 12
Optofibres to STFT from D4 | 0.21347 | 2033.5 | 434.0925 | 1300 | 2767 | 24 | 12
Optofibres to STFT from D5 | 0.20908 | 2083.5 | 435.6153 | 1400 | 2767 | 24 | 12
Optofibres to STFT from D6 | 0.19278 | 2269 | 437.4276 | 1771 | 2767 | 24 | 12
Optofibres to STFT from D7 | 0.11845 | 2441 | 289.1378 | 2115 | 2767 | 16 | 8
Optofibres to STFT from D8 | 0.10703 | 2636 | 282.1347 | 2505 | 2767 | 16 | 8
Optofibres to STFT from D9 | 0.059623 | 2743.5 | 163.575 | 2720 | 2767 | 9 | 5
Optofibres radial | 0.172 | 2767 | 475.9118 |  |  | 177 | 89 | 266
Optofibres on Cryostat | 0.1827 | 3048.5 | 556.9755
1.8627
| 1 fibre |  | All fibres
| Data | TCC
Optofibres from D1 | 0.0069485 | 0.0095285 | 0.1874
Optofibres from D2 | 0.0068497 | 0.0094297 | 0.27755
Optofibres from D3 | 0.006657 | 0.009237 | 0.27061
Optofibres from D4 | 0.0064032 | 0.0089832 | 0.26148
Optofibres from D5 | 0.0062812 | 0.0088612 | 0.25708
Optofibres from D6 | 0.0058286 | 0.0084086 | 0.24079
Optofibres from D7 | 0.0054089 | 0.0079889 | 0.15045
Optofibres from D8 | 0.0049331 | 0.0075131 | 0.13903
Optofibres from D9 | 0.0046708 | 0.0072508 | 0.078291
1.8627

## Heater Pads
|  |  | Area | Num (1 EC) | Tot Area
Outer Thermal Enclosure (connection-end) |  | TD-1012-402 (one physical pad) | 295714.75 | 12 | 3548577
Outer Thermal Enclosure (away from connections) |  |  | 295714.75 | 12 | 3548577
Front Wing top/bottom | C | TD-1012-459 | 202259 | 2 | 404518
Front Wing middle | B | TD-1012-458 | 236624 | 2 | 473248
Front Wing extension | D | TD-1012-460 | 83672 | 4 | 334688
Rear Wing top/bottom | C | TD-1012-459 | 202259 | 2 | 404518
Rear Wing middle | B | TD-1012-458 | 236624 | 2 | 473248
Rear Wing extension | A | TD-1012-457 | 53068 | 4 | 212272
Services feed through (cooling area) | I | TD-1012-471 & TD-1012-470 & TD-1012-468 | 31866 | 8 | 254928
Services feed through (tape area) - Rear wing | G1 | TD-1012-467 | 52440 | 4 | 209760
Services feed through (tape area) - Front wing | G2 | TD-1012-536 | 52839 | 4 | 211356
Services feed through (tape area) | H | TD-1012-469 | 59349 | 4 | 237396
Services feed through (tape area) | K | TD-1012-471 | 33835 | 2 | 67670
Services feed through (tape area) | J | TD-1012-470 | 33835 | 2 | 67670
TOTAL EC SCT |  |  |  | 64 | 10448426
fract
OTE Total Area (1 EC) | 7097154 |  | 0.67926
Front Total Area (1 EC) | 1212454 |  | 0.11604
Rear Total Area (1 EC) | 2138818 |  | 0.2047
10448426

## Coolant
Interconnect x-section (cm2) | 0.50265 |  | assume 8 mm ID
C3F8 density (g/cm3) | 1.56
Vapour fraction | 0.83
|  | z1 | z2 | mass in 4 Exhausts (g)
Interconnect Disc 1 |  | 853 | 2767 | 102.0576
Interconnect Disc 2 |  | 934 | 2767 | 97.7385
Interconnect Disc 3 |  | 1092 | 2767 | 89.3137
Interconnect Disc 4 |  | 1300 | 2767 | 78.2228
Interconnect Disc 5 |  | 1400 | 2767 | 72.8907
Interconnect Disc 6 |  | 1771 | 2767 | 53.1083
Interconnect Disc 7 |  | 2115 | 2767 | 34.7657
Interconnect Disc 8 |  | 2505 | 2767 | 13.9703
Interconnect Disc 9 |  | 2720 | 2767 | 2.5061
544.5737
See Cylinder Sheet
Also need LMT

## Models
Summary derived from Models
Updated 11 May 09 |  | Reduce mass of TE Heater Pad Wire PPF1.
Updated 17 Mar 08 |  | Change Coolant mass (I suspect I had increased Disc masses to also include Coolant, but what I subtracted was for Cylinder, not Disc and Cyl was for one quad and missed LMT Cooling)
Updated 27 Sep 07
Comparison of Crude Estimate and Refined Model
| Model | [5 empty] | Cumulative
Discs | 32.8 | [5 empty] | 32.8
Modules | 23.6732 | [5 empty] | 56.4732
Cylinder | 57.4151 |  | cf from Estimate | 49.3834 | [1] |  | 113.8883
Structure | 22.8 |  | cf from Estimate | 16.778 | [2] |  | 136.6883
Radial Services | 41.21 |  | Includes RCT |  | [3] |  | 177.8983
Cryostat Services | 46.82 |  | Includes all CCT; Estimate only used half |  | [4]
Subtotal | 224.7183
PPF1 | 33.2 |  | Not in weighed estimate
Total | 257.9183 |  | The SCT EC Mass ! |  | Supported by Wings: | 177.8983
To compare with Crude Estimate: |  |  | Estimate included most of EC, except part of PPF1
Remove PPF1 | -33.2
but add PCBs | 6.8
Remove half (supported) CCT | -4.5
Corresponding Model Estimate | 227.0183
cf from Crude Estimate | 198.2261
[1] Underestimated Fixings (1kg), Coolant (1kg), N2 pipes (1kg), OTE (6kg)
[2] Forgot Mechanisms and Shunt Shields (1.6kg). Also Rear Pad increased, additional Flanges from ITE/OTE, and ITE foam/glue heavier
[3] Estimate did not include Support Pads and HEX Boxes.
[4] Large increase in replacement to Heaters (+12.0kg). Forgot Coolant and didn't consider Insulation (4.9kg).
Some of the above was included in the original Estimate as "Misc"
Most of additional mass due to real mass of glue etc, esp for OTE.
New Estimate of Measured (Feb 07) Mass
Discs | 32.8
Modules | 23.6732
Cylinder | 57.4151
Structure | 22.8
Radial Services | 22.66 |  |  |  | exclude: HEX Box, HEX, Rear RCT, Coolant
Cryostat Services | 10.47 |  |  |  | Services only; no Cooling
PPF1 | 7.6 |  |  |  | PCBs only
Cooling Extensions ?? | 0 |  | probably not on ??
Remove Disc Coolant | -1.66 |  | see Coolant
Remove Cylinder Cooling | -1.74
Total | 174.0183 |  | To compare with weight |  | Guess errors/uncertainties O(5-10)kg
If Cryo Services supported | 155.9483
Measured mass (EC-A)
Measured | 213 |  | Pernegger (16/5/07)
Additions (mainly frame) | -37 |  | Weneke (5/9/07)
TRT CCT extensions | -3.5 |  | Weneke (5/9/07)
| 172.5 |  |  |  | Errors ?