## Summary
K5-outer | Detector area | 7893.2572
[12 empty] | Measured | Uncertainty
Part name | Material | Density | X0 | No. off | Area1 | Thk1 | Area2 | Thk2 | Volume | Mass | X0 | Mass
|  | g/cc | mm |  | mm^2 | mm | mm^2 | mm | mm^3 | g | % | g
W31 detectors | Silicon | 2.34 | 93.6 | 2 | 3968.8075 | 0.285 |  |  | 2262.2203 | 5.2936 | 0.3062
W32 detectors | Silicon | 2.34 | 93.6 | 2 | 3924.4498 | 0.285 |  |  | 2236.9364 | 5.2344 | 0.30278
Detectors | [9 empty] | 10.528 | 0.60897
TPG spine | TPG | 2.08 | 205 | 1 | 2533.635 | 0.5 | 494.925 | 0.225 | 1378.1756 | 2.8666 | 0.085172
Far wings | AlN | 3.25 | 84 | 2 | 184.9549 | 0.5 | 21.9375 | 0.275 | 197.0205 | 0.64032 | 0.029715
Mid wings | AlN | 3.25 | 84 | 2 | 245.1327 | 0.5 |  |  | 245.1327 | 0.79668 | 0.036971
Near wings | AlN | 3.25 | 84 | 2 | 188.3299 | 0.5 | 21.9375 | 0.275 | 200.3955 | 0.65129 | 0.030224
Far plate | AlN | 3.25 | 84 | 1 | 290.8487 | 0.225 |  |  | 65.441 | 0.21268 | 0.0098699
Near plate | AlN | 3.25 | 84 | 1 | 347.1859 | 0.225 |  |  | 78.1168 | 0.25388 | 0.011782
Spine glue | Elastosil | 1.2 | 335 | 1 | 21.9375 | 0.05 |  |  | 1.0969 | 0.0013162 | 4.1482e-05
Spacers | AlN | 3.25 | 84 | 2 | 199.0892 | 0.325 |  |  | 129.408 | 0.42058 | 0.019518
Spacer glue | Araldite 2011 | 1.2 | 335 | 2 | 199.0892 | 0.1 |  |  | 39.8178 | 0.047781 | 0.0015058
Bare spine | [9 empty] | 5.8911 | 0.2248
Far washer | FR4 | 1.85 | 174 | 1 | 43.7744 | 1 | 59.75 | 0.72 | 86.7944 | 0.16057 | 0.0063196
Far precision hole | Aluminium | 2.34 | 89 | 1 | 38.8584 | 0.5 |  |  | 19.4292 | 0.045464 | 0.0027657
Far washer glue | Araldite 2011 | 1.2 | 335 | 1 | 127.5244 | 0.05 |  |  | 6.3762 | 0.0076515 | 0.00024114
Far washer | [9 empty] | 0.21369 | 0.0093264
Spine-washer glue | Araldite 2011 | 1.2 | 335 | 1 | 28 | 0.1 |  |  | 2.8 | 0.00336 | 0.00010589
Spine with washer | [9 empty] | 6.1082 | 0.23423
Main washer | FR4 | 1.85 | 174 | 1 | 50.4 | 1 | 101.0336 | 0.58 | 108.9995 | 0.20165 | 0.0079363
Main precision hole | Aluminium | 2.34 | 89 | 1 | 43.1969 | 0.5 |  |  | 21.5984 | 0.05054 | 0.0030745
Main washer glue | Araldite 2011 | 1.2 | 335 | 1 | 136.2414 | 0.1 |  |  | 13.6241 | 0.016349 | 0.00051524
Main washer | [9 empty] | 0.26854 | 0.011526 | 0.2783 | 0.001
Detector glue | Araldite 2011 | 1.2 | 335 | 2 | 3412.365 | 0.05 |  |  | 341.2365 | 0.40948 | 0.012905
Fan-in glue | Araldite 2011 | 1.2 | 335 | 2 | 360 | 0.1 |  |  | 72 | 0.0864 | 0.0027229
Washer glue | Araldite 2011 | 1.2 | 335 | 1 | 120 | 0.1 |  |  | 12 | 0.0144 | 0.00045382
Assembly glue | [9 empty] | 0.51028 | 0.016082 | 0.51028
Fan-in Out-L | Glass | 2.23 | 127 | 2 | 331.8461 | 0.3 |  |  | 199.1076 | 0.44401 | 0.019862 | 0.492 | 0.01
Fan-in Out-R | Glass | 2.23 | 127 | 2 | 312.5881 | 0.3 |  |  | 187.5529 | 0.41824 | 0.01871
Fan-ins | [9 empty] | 0.86225 | 0.038572
Hybrid | [9 empty] | 6.95 | 0.40892 | 7.756 | 0.09
Bond wire (1.6m x 25 um) | Aluminium | 2.34 | 89 | 1 |  |  |  |  | 0.785 | 0.0018369 | 0.00011174 | 0.0018369
Module Total | [9 empty] | 25.2291 | 1.3184 | 8.5464
Measured module | [11 empty] | 25.84

## Weights
| Ser No | Weight | Mean | Stdev | Best Est | Uncertainty |  | Ser No | Weight | Mean | Stdev | Best Est | Uncertainty
Outer spines |  | with washers
| 275 | 5.85 | ?? |  |  |  | Modules | M-O-392 | 25.84
W31 detectors |  | they are mechanicals, but should be identical weigt to real detectors |  |  |  |  | Fan-ins Out-L
0.25
0.245
0.245
0.245
[10 empty] | 0.24625 | 0.0025 | 0.24625 | 0.005
W32 detectors |  | they are mechanicals, but should be identical weigt to real detectors