## MatCalc1
Glass D263 Schott GmbH | [11 empty] | Alternatively !!!!!!!! |  | Alternatively !!!!!!!! | [11 empty] | 1/X0mm
Material | Part | Main | Oxigen | MainPart | OxigPart | MainVol | OxigVol | MainMass | OxigMass | MainMass | OxiMass | MainMasPart | OxiMasPart | MainMass | OxigMass | MainAtomic | OxigAtomic | MainWeight | OxigWeight | X0calc | X0CalcO | Density | DensityO | X0mm | X0mmO | others | O
SiO2 | 64.1 | 1 | 2 | 0.33333 | 0.66667 | 21.3667 | 42.7333 | 26.7108 | 30.4321 | 18.0031 | 20.5112 | 0.26711 | 0.53256 | 17.1216 | 34.1371 | 14 | 8 | 28.086 | 15.9994 | 22.0771 | 34.4594 | 2.33 | 1.141 | 94.7513 | 302.0102 | 0.002255 | 0.001415 | const:
B2O3 | 8.4 | 2 | 3 | 0.4 | 0.6 | 3.36 | 5.04 | 2.6945 | 5.982 | 1.8161 | 4.0318 | 0.31055 | 0.68945 | 2.6086 | 5.7914 | 5 | 8 | 10.81 | 15.9994 | 53.1731 | 34.4594 | 2.3702 | 1.141 | 224.3382 | 302.0102 | 0.00014977 | 0.00016688 | 716.4
Al2O3 | 4.2 | 2 | 3 | 0.4 | 0.6 | 1.68 | 2.52 | 3.3626 | 2.991 | 2.2664 | 2.0159 | 0.52925 | 0.47075 | 2.2228 | 1.9772 | 13 | 8 | 26.981 | 15.9994 | 24.2641 | 34.4594 | 2.7 | 1.141 | 89.8672 | 302.0102 | 0.00018694 | 8.3441e-05 | 287
Na2O | 6.4 | 2 | 1 | 0.66667 | 0.33333 | 4.2667 | 2.1333 | 4.3659 | 1.5192 | 2.9426 | 1.024 | 0.74185 | 0.25815 | 4.7478 | 1.6522 | 11 | 8 | 22.989 | 15.9994 | 27.9714 | 34.4594 | 0.97129 | 1.141 | 287.9828 | 302.0102 | 0.00014816 | 7.0638e-05 | Electr+Phtons
K2O | 6.9 | 2 | 1 | 0.66667 | 0.33333 | 4.6 | 2.3 | 8.0052 | 1.6379 | 5.3955 | 1.104 | 0.83015 | 0.16985 | 5.728 | 1.172 | 19 | 8 | 39.098 | 15.9994 | 17.6034 | 34.4594 | 0.86212 | 1.141 | 204.1871 | 302.0102 | 0.00022528 | 7.6156e-05
ZnO | 5.9 | 1 | 1 | 0.5 | 0.5 | 2.95 | 2.95 | 5.724 | 1.4005 | 3.858 | 0.94396 | 0.80342 | 0.19658 | 4.7402 | 1.1598 | 30 | 8 | 65.39 | 15.9994 | 12.7236 | 34.4594 | 7.1437 | 1.141 | 17.811 | 302.0102 | 0.0016563 | 9.7679e-05
TiO2 | 4 | 1 | 2 | 0.33333 | 0.66667 | 1.3333 | 2.6667 | 2.8427 | 1.899 | 1.916 | 1.28 | 0.59951 | 0.40049 | 2.398 | 1.602 | 22 | 8 | 47.9 | 15.9994 | 16.4847 | 34.4594 | 4.508 | 1.141 | 36.5676 | 302.0102 | 0.00036462 | 8.8297e-05
Sb2O3 | 0.1 | 2 | 3 | 0.4 | 0.6 | 0.04 | 0.06 | 0.36131 | 0.071214 | 0.24352 | 0.047998 | 0.83535 | 0.16465 | 0.083535 | 0.016465 | 51 | 8 | 121.76 | 15.9994 | 8.9051 | 34.4594 | 6.697 | 1.141 | 13.2972 | 302.0102 | 3.0082e-05 | 1.9867e-06
GlassD263 | [5 empty] | 39.5967 | 60.4033 | 54.0671 | 45.9329 | 36.4413 | 30.9588 | 4.9172 | 2.8825 | 39.6507 | 47.5081 |  |  |  |  | GlassD263 | 35.7743 | 2.51 |  | GlassD263 | 142.5272 | GlassD263 | 0.0070162
67.4001
Kapton | [25 empty] | 1/X0mm
Material | Part | Main | Oxigen | MainPart | OxigPart | MainVol |  |  |  | MainMass |  |  |  | MainMass |  | MainAtomic | OxigAtomic | MainWeight | OxigWeight | X0calc | X0CalcO | Density | DensityO | X0mm | X0mmO | others | O
C | 56.4103 | 22 |  | 1 | 0 | 56.4103 |  |  |  | 264.242 |  |  |  | 69.1133 |  | 6 |  | 12.011 |  | 43.0081 | #DIV/0! | 2.266 |  | 188 | #DIV/0! | 0.0030005 |  | const:
H | 25.641 | 10 |  | 1 | 0 | 25.641 |  |  |  | 10.079 |  |  |  | 2.6362 |  | 1 |  | 1.0079 |  | 63.792 | #DIV/0! | 0.0708 |  | 8650 | #DIV/0! | 2.9643e-05 |  | 716.4
N | 5.1282 | 2 |  | 1 | 0 | 5.1282 |  |  |  | 28.0134 |  |  |  | 7.327 |  | 7 |  | 14.0067 |  | 38.2342 | #DIV/0! | 0.808 |  | 445 | #DIV/0! | 0.00011524 |  | 287
O | 12.8205 | 5 |  | 1 | 0 | 12.8205 |  |  |  | 79.997 |  |  |  | 20.9235 |  | 8 |  | 15.9994 |  | 34.4594 | #DIV/0! | 1.141 |  | 287 | #DIV/0! | 0.00044671 |  | Electr+Phtons
|  |  |  | #DIV/0! | #DIV/0! | #DIV/0! |  |  |  | 0 |  |  |  | 0 | [5 empty] | #DIV/0! | #DIV/0! |  |  | #DIV/0! | #DIV/0!
|  |  |  | #DIV/0! | #DIV/0! | #DIV/0! |  |  |  | 0 |  |  |  | 0 | [5 empty] | #DIV/0! | #DIV/0! |  |  | #DIV/0! | #DIV/0!
|  |  |  | #DIV/0! | #DIV/0! | #DIV/0! |  |  |  | 0 |  |  |  | 0 | [5 empty] | #DIV/0! | #DIV/0! |  |  | #DIV/0! | #DIV/0!
|  |  |  | #DIV/0! | #DIV/0! | #DIV/0! |  |  |  | 0 |  |  |  | 0 | [5 empty] | #DIV/0! | #DIV/0! |  |  | #DIV/0! | #DIV/0!
Kapton | 100 | 39 |  |  |  | #DIV/0! |  |  |  | 382.3314 |  |  |  | 100 | [5 empty] | Kapton | 39.5308 | 1.42 |  | Kapton | 278.3858 | Kapton | 0.0035921
Adhesive | [25 empty] | 1/X0mm
Material | Part | Main | Oxigen | MainPart | OxigPart | MainVol |  |  |  | MainMass |  |  |  | MainMass |  | MainAtomic | OxigAtomic | MainWeight | OxigWeight | X0calc | X0CalcO | Density | DensityO | X0mm | X0mmO | others | O
C | 46.1538 | 6 |  | 1 | 0 | 46.1538 |  |  |  | 72.066 |  |  |  | 76.5741 |  | 6 |  | 12.011 |  | 43.0081 | #DIV/0! | 2.266 |  | 188 | #DIV/0! | 0.002455 |  | const:
H | 46.1538 | 6 |  | 1 | 0 | 46.1538 |  |  |  | 6.0474 |  |  |  | 6.4257 |  | 1 |  | 1.0079 |  | 63.792 | #DIV/0! | 0.0708 |  | 8650 | #DIV/0! | 5.3357e-05 |  | 716.4
O | 7.6923 | 1 |  | 1 | 0 | 7.6923 |  |  |  | 15.9994 |  |  |  | 17.0002 |  | 8 |  | 15.9994 |  | 34.4594 | #DIV/0! | 1.141 |  | 287 | #DIV/0! | 0.00026802 |  | 287
|  |  |  | #DIV/0! | #DIV/0! | #DIV/0! |  |  |  | 0 |  |  |  | 0 | [5 empty] | #DIV/0! | #DIV/0! |  |  |  | #DIV/0! |  |  | Electr+Phtons
|  |  |  | #DIV/0! | #DIV/0! | #DIV/0! |  |  |  | 0 |  |  |  | 0 | [5 empty] | #DIV/0! | #DIV/0! |  |  | #DIV/0! | #DIV/0!
|  |  |  | #DIV/0! | #DIV/0! | #DIV/0! |  |  |  | 0 |  |  |  | 0 | [5 empty] | #DIV/0! | #DIV/0! |  |  | #DIV/0! | #DIV/0!
|  |  |  | #DIV/0! | #DIV/0! | #DIV/0! |  |  |  | 0 |  |  |  | 0 | [5 empty] | #DIV/0! | #DIV/0! |  |  | #DIV/0! | #DIV/0!
|  |  |  | #DIV/0! | #DIV/0! | #DIV/0! |  |  |  | 0 |  |  |  | 0 | [5 empty] | #DIV/0! | #DIV/0! |  |  | #DIV/0! | #DIV/0!
Adhesive | 100 | 13 |  |  |  | #DIV/0! |  |  |  | 94.1128 |  |  |  | 100 | [5 empty] | Adhesive | 43.2219 | 1.2 |  | Adhesive | 360.1821 | Adhesive | 0.0027764
EotiteP102 | [25 empty] | 1/X0mm
Material | Part | Main | Oxigen | MainPart | OxigPart | MainVol |  |  |  | MainMass |  |  |  | MainMass |  | MainAtomic | OxigAtomic | MainWeight | OxigWeight | X0calc | X0CalcO | Density | DensityO | X0mm | X0mmO | others | O
C | 44.5534 | 6 |  | 1 | 0 | 44.5534 |  |  |  | 72.066 |  |  |  | 49.8771 |  | 6 |  | 12.011 |  | 43.0081 | #DIV/0! | 2.266 |  | 188 | #DIV/0! | 0.0023699 |  | const:
H | 44.5534 | 6 |  | 1 | 0 | 44.5534 |  |  |  | 6.0474 |  |  |  | 4.1854 |  | 1 |  | 1.0079 |  | 63.792 | #DIV/0! | 0.0708 |  | 8650 | #DIV/0! | 5.1507e-05 |  | 716.4
O | 7.4256 | 1 |  | 1 | 0 | 7.4256 |  |  |  | 15.9994 |  |  |  | 11.0732 |  | 8 |  | 15.9994 |  | 34.4594 | #DIV/0! | 1.141 |  | 287 | #DIV/0! | 0.00025873 |  | 287
Ag | 3.4677 | 0.467 |  | 1 | 0 | 3.4677 |  |  |  | 50.3744 |  |  |  | 34.8642 |  | 47 |  | 107.868 |  | 9.1725 | #DIV/0! | 10.5 |  | 8.543 | #DIV/0! | 0.0040592 |  | Electr+Phtons
|  |  |  | #DIV/0! | #DIV/0! | #DIV/0! |  |  |  | 0 |  |  |  | 0 | [5 empty] | #DIV/0! | #DIV/0! |  |  | #DIV/0! | #DIV/0!
|  |  |  | #DIV/0! | #DIV/0! | #DIV/0! |  |  |  | 0 |  |  |  | 0 | [5 empty] | #DIV/0! | #DIV/0! |  |  | #DIV/0! | #DIV/0!
|  |  |  | #DIV/0! | #DIV/0! | #DIV/0! |  |  |  | 0 |  |  |  | 0 | [5 empty] | #DIV/0! | #DIV/0! |  |  | #DIV/0! | #DIV/0!
|  |  |  | #DIV/0! | #DIV/0! | #DIV/0! |  |  |  | 0 |  |  |  | 0 | [5 empty] | #DIV/0! | #DIV/0! |  |  | #DIV/0! | #DIV/0!
EotiteP102 | 100 | 13.467 |  |  |  | #DIV/0! |  |  |  | 144.4872 |  |  |  | 100 | [5 empty] | EotiteP102 | 43.0315 | 2.9 |  | EotiteP102 | 148.3844 | EotiteP102 | 0.0067393
Elastosil | [25 empty] | 1/X0mm
Material | Part | Main | Oxigen | MainPart | OxigPart | MainVol |  |  |  | MainMass |  |  |  | MainMass |  | MainAtomic | OxigAtomic | MainWeight | OxigWeight | X0calc | X0CalcO | Density | DensityO | X0mm | X0mmO | others | O
Si | 33.3333 | 1 |  | 1 | 0 | 33.3333 |  |  |  | 28.086 |  |  |  | 93.3034 |  | 14 |  | 28.086 |  | 22.0771 | #DIV/0! | 2.33 |  | 94.7513 | #DIV/0! | 0.003518 |  | const:
H | 66.6667 | 2 |  | 1 | 0 | 66.6667 |  |  |  | 2.0158 |  |  |  | 6.6966 |  | 1 |  | 1.0079 |  | 63.792 | #DIV/0! | 0.0708 |  | 8650 | #DIV/0! | 7.7071e-05 |  | 716.4
|  |  |  | #DIV/0! | #DIV/0! | #DIV/0! |  |  |  | 0 |  |  |  | 0 | [5 empty] | #DIV/0! | #DIV/0! |  |  |  | #DIV/0! |  |  | 287
|  |  |  | #DIV/0! | #DIV/0! | #DIV/0! |  |  |  | 0 |  |  |  | 0 | [5 empty] | #DIV/0! | #DIV/0! |  |  |  | #DIV/0! |  |  | Electr+Phtons
|  |  |  | #DIV/0! | #DIV/0! | #DIV/0! |  |  |  | 0 |  |  |  | 0 | [5 empty] | #DIV/0! | #DIV/0! |  |  | #DIV/0! | #DIV/0!
|  |  |  | #DIV/0! | #DIV/0! | #DIV/0! |  |  |  | 0 |  |  |  | 0 | [5 empty] | #DIV/0! | #DIV/0! |  |  | #DIV/0! | #DIV/0!
|  |  |  | #DIV/0! | #DIV/0! | #DIV/0! |  |  |  | 0 |  |  |  | 0 | [5 empty] | #DIV/0! | #DIV/0! |  |  | #DIV/0! | #DIV/0!
|  |  |  | #DIV/0! | #DIV/0! | #DIV/0! |  |  |  | 0 |  |  |  | 0 | [5 empty] | #DIV/0! | #DIV/0! |  |  | #DIV/0! | #DIV/0!
Elastosil | 100 | 3 |  |  |  | #DIV/0! |  |  |  | 30.1018 |  |  |  | 100 | [5 empty] | Elastosil | 33.3792 | 1.2 |  | Elastosil | 278.16 | Elastosil | 0.0035951
Glass D263 | [25 empty] | 1/X0mm
Material | Part | Main | Oxigen | MainPart | OxigPart | MainVol |  |  |  | MainMass |  |  |  | MainMass |  | MainAtomic | OxigAtomic | MainWeight | OxigWeight | X0calc | X0CalcO | Density | DensityO | X0mm | X0mmO | others | O
SiO2 | 80 | 1 | 2 | 0.33333 | 0.66667 | 26.6667 |  |  |  | 28.086 |  |  |  | 29.3529 |  | 14 | 8 | 28.086 | 15.9994 | 22.0771 | 34.4594 | 2.33 | 1.141 | 94.7513 | 302.0102 | 0.0028144 | 0 | const:
B2O3 | 12 | 2 | 3 | 0.4 | 0.6 | 4.8 |  |  |  | 21.62 |  |  |  | 22.5952 |  | 5 | 8 | 10.81 | 15.9994 | 53.1731 | 34.4594 | 2.3702 | 1.141 | 224.3382 | 302.0102 | 0.00021396 | 0 | 716.4
Na2O | 5 | 2 | 1 | 0.66667 | 0.33333 | 3.3333 |  |  |  | 45.978 |  |  |  | 48.0519 |  | 11 | 8 | 22.989 | 15.9994 | 27.9714 | 34.4594 | 0.97129 | 1.141 | 287.9828 | 302.0102 | 0.00011575 | 0 | 287
|  |  |  | #DIV/0! | #DIV/0! | #DIV/0! |  |  |  | 0 |  |  |  | 0 | [9 empty] | #DIV/0! | #DIV/0! |  |  | Electr+Phtons
|  |  |  | #DIV/0! | #DIV/0! | #DIV/0! |  |  |  | 0 |  |  |  | 0 | [9 empty] | #DIV/0! | #DIV/0!
|  |  |  | #DIV/0! | #DIV/0! | #DIV/0! |  |  |  | 0 |  |  |  | 0 | [9 empty] | #DIV/0! | #DIV/0!
|  |  |  | #DIV/0! | #DIV/0! | #DIV/0! |  |  |  | 0 |  |  |  | 0 | [9 empty] | #DIV/0! | #DIV/0!
|  |  |  | #DIV/0! | #DIV/0! | #DIV/0! |  |  |  | 0 |  |  |  | 0 | [9 empty] | #DIV/0! | #DIV/0!
GlassD263-2 | 97 |  |  |  |  | #DIV/0! |  |  |  | 95.684 |  |  |  | 100 | [5 empty] | GlassD263-2 | 70.9266 | 2.23 |  | GlassD263-2 | 318.0565 | GlassD263-2 | 0.0031441
FR4 | [25 empty] | 1/X0mm
Material | Part | Main | Oxigen | MainPart | OxigPart | MainVol |  |  |  | MainMass |  |  |  | MainMass |  | MainAtomic | OxigAtomic | MainWeight | OxigWeight | X0calc | X0CalcO | Density | DensityO | X0mm | X0mmO | others | O
Epoxy | 44 | 1 |  | 1 | 0 | 44 |  |  |  | 0 |  |  |  | 0 | [5 empty] | #DIV/0! | 43.2219 | 1.2 |  | 360.1821 | #DIV/0! | 0.0012216 |  | const:
Glass | 56 | 1 |  | 1 | 0 | 56 |  |  |  | 0 |  |  |  | 0 | [5 empty] | #DIV/0! | 35.7743 | 2.51 |  | 142.5272 | #DIV/0! | 0.0039291 |  | 716.4
|  |  |  | #DIV/0! | #DIV/0! | #DIV/0! |  |  |  | 0 |  |  |  | 0 | [5 empty] | #DIV/0! | #DIV/0! |  |  |  | #DIV/0! |  |  | 287
|  |  |  | #DIV/0! | #DIV/0! | #DIV/0! |  |  |  | 0 |  |  |  | 0 | [5 empty] | #DIV/0! | #DIV/0! |  |  |  | #DIV/0! |  |  | Electr+Phtons
|  |  |  | #DIV/0! | #DIV/0! | #DIV/0! |  |  |  | 0 |  |  |  | 0 | [5 empty] | #DIV/0! | #DIV/0! |  |  | #DIV/0! | #DIV/0!
|  |  |  | #DIV/0! | #DIV/0! | #DIV/0! |  |  |  | 0 |  |  |  | 0 | [5 empty] | #DIV/0! | #DIV/0! |  |  | #DIV/0! | #DIV/0!
|  |  |  | #DIV/0! | #DIV/0! | #DIV/0! |  |  |  | 0 |  |  |  | 0 | [5 empty] | #DIV/0! | #DIV/0! |  |  | #DIV/0! | #DIV/0!
|  |  |  | #DIV/0! | #DIV/0! | #DIV/0! |  |  |  | 0 |  |  |  | 0 | [5 empty] | #DIV/0! | #DIV/0! |  |  | #DIV/0! | #DIV/0!
FR4 | 100 | 2 |  |  |  | #DIV/0! |  |  |  | 0 |  |  |  | 0 | [5 empty] | FR4 | 35.9176 | 1.85 |  | FR4 | 194.1492 | FR4 | 0.0051507

## MatCalc2
Glass D263 Schott GmbH | [9 empty] | AtNo.
Material | vol % | Element | vol % | mass % |  |  |  |  | Cu | 63.546
SiO2 | 64.1 | Si | 21.3667 | 27.4303 | 600.1042 | 3851.4357 | 3 | 12.8381 | C | 12.011 |  | 600.1042
B2O3 | 8.4 | B | 3.36 | 1.6602 | 36.3216 | 584.7929 | 5 | 1.1696 | Si | 28.086 |  | 36.3216
Al2O3 | 4.2 | Al | 1.68 | 2.0719 | 45.3281 | 428.2328 | 5 | 0.85647 | H | 1.0079 |  | 45.3281
Na2O | 6.4 | Na | 4.2667 | 4.4834 | 98.0864 | 396.6554 | 3 | 1.3222 | N | 14.0067 |  | 98.0864
K2O | 6.9 | K | 4.6 | 8.2208 | 179.8508 | 649.9483 | 3 | 2.1665 | O | 15.9994 |  | 179.8508
ZnO | 5.9 | Zn | 2.95 | 8.8173 | 192.9005 | 480.1975 | 2 | 2.401 | Al | 26.981 |  | 192.9005
TiO2 | 4 | Ti | 1.3333 | 2.9193 | 63.8667 | 319.5952 | 3 | 1.0653 | Sn | 118.71 |  | 63.8667
Sb2O3 | 0.1 | Sb | 0.04 | 0.22262 | 4.8704 | 29.1518 | 5 | 0.058304 | Pb | 207.2 |  | 4.8704
|  | O | 60.4033 | 44.1741 | 966.4171 | 6740.0095 | avrgAtom: | 21.8775 | Ag | 107.8682 |  | 966.4171
Summa |  |  | 100 | 100 | 2187.7457 |  | Molecule: |  | B | 10.81 | avrgAtom: | 21.8775
|  | Avarage atom: | 21.8775 | [5 empty] | Na | 22.989
[9 empty] | K | 39.098
Kapton (polyimid) | [8 empty] | Zn | 65.39
Element |  | vol % | mass % | [5 empty] | Ti | 47.9
C | 22 | 56.4103 | 69.1133 |  |  | 264.242 |  |  | Sb | 121.76
H | 10 | 25.641 | 2.6362 |  |  | 10.079
N | 2 | 5.1282 | 7.327 |  |  | 28.0135
O | 5 | 12.8205 | 20.9235 |  |  | 79.997
Summa | 39 | 100 | 100 |  | avrgAtom: | 9.8034 | Molecule: | 382.3315
|  | Avarage atom: | 9.8034
Adhesive, screen epoxy, araldite 2011, plastic (phenol epoxies C6 H6 O)
Element |  | vol % | mass %
C | 6 | 46.1538 | 76.5741 |  |  | 72.066
H | 6 | 46.1538 | 6.4257 |  |  | 6.0474
O | 1 | 7.6923 | 17.0002 |  |  | 15.9994
Summa | 13 | 100 | 100 |  | avrgAtom: | 7.2394 | Molecule: | 94.1128
|  | Avarage atom: | 7.2394
EotiteP102, AIT (electrically conducting glues, epoxy + silver)
Element |  | vol % | mass %
C | 6 | 44.5534 | 49.8771 |  |  | 72.066
H | 6 | 44.5534 | 4.1854 |  |  | 6.0474
O | 1 | 7.4256 | 11.0732 |  |  | 15.9994
Ag | 0.467 | 3.4677 | 34.8642 |  |  | 50.3744
Summa | 13.467 | 100 | 100 |  | avrgAtom: | 10.729 | Molecule: | 144.4872
|  | Avarage atom: | 10.729
Elastosil (silicone rubber, Si H2)
Element |  | vol % | mass %
Si | 1 | 33.3333 | 93.3034 |  |  | 28.086
H | 2 | 66.6667 | 6.6966 |  |  | 2.0158
Summa | 3 | 100 | 100 |  | avrgAtom: | 10.0339 | Molecule: | 30.1018
|  | Avarage atom: | 10.0339
FR4 (epoxy and glass in the ratio 44:56 by volume)
Material | Part % | Element | vol % | mass % |  |  | Atom mass
Epoxy | 44 | C | 20.3077 | 15.801 |  | 243.9157 | 12.011 | 0.59779
|  | H | 20.3077 | 1.3259 |  | 20.4681 | 1.0079 | 0.050163
|  | O | 3.3846 | 3.508 |  | 54.1518 | 15.9994 | 0.13271
Glass | 56 | Si | 11.9653 | 21.77 |  | 336.0584 | 28.086 | 0.82361
|  | B | 1.8816 | 1.3176 |  | 20.3401 | 10.81 | 0.049849
|  | Al | 0.9408 | 1.6444 |  | 25.3837 | 26.981 | 0.06221
|  | Na | 2.3893 | 3.5583 |  | 54.9284 | 22.989 | 0.13462
|  | K | 2.576 | 6.5245 |  | 100.7164 | 39.098 | 0.24683
|  | Zn | 1.652 | 6.9979 |  | 108.0243 | 65.39 | 0.26474
|  | Ti | 0.74667 | 2.3169 |  | 35.7653 | 47.9 | 0.087653
|  | Sb | 0.0224 | 0.17668 |  | 2.7274 | 121.76 | 0.0066843 |  | 318.5356
|  | O | 33.8259 | 35.0588 |  | 541.1936 | 15.9994 | 1.3264 |  | 1225.1376
Summa |  |  | 100 | 100 | avrgAtom: | 15.4367 | 408.0317 | 3.7832 | avrgAtom: | 15.4367
|  | Avarage atom: | 15.4367
Sn/Pb
Element |  | vol % | mass % |  |  |  | Atom mass
Sn | 1 | 50 | 36.4242 |  |  | 5935.5 | 118.71
Pb | 1 | 50 | 63.5758 |  |  | 10360 | 207.2
Summa | 2 | 100 | 100 |  | avrgAtom: | 162.955 | 325.91 | Molecule: | 325.91
|  | Avarage atom: | 162.955
AlN (aluminium nitride)
Element |  | vol % | mass % |  |  |  | Atom mass
Al | 1 | 50 | 65.827 |  |  | 1349.05 | 26.981
N | 1 | 50 | 34.173 |  |  | 700.337 | 14.0067
Summa | 2 | 100 | 100 |  | avrgAtom: | 20.4939 | 40.9877 | Molecule: | 40.9877
|  | Avarage atom: | 20.4939
Al2O3
Element |  | vol % | mass % |  |  |  | Atom mass
Al | 2 | 40 | 52.9246 |  |  | 1079.24 | 26.981 | 25.1101
O | 3 | 60 | 47.0754 |  |  | 959.964 | 15.9994 | 22.3349 | Molecule:
Summa | 5 | 100 | 100 |  | avrgAtom: | 20.392 | 42.9804 | 47.445 | 101.9602
|  | Avarage atom: | 20.392

## CompCalc
Hybrid - material summary | [6 empty] | Hybrid - all materials
Material | Weight [g] | mass % |  |  |  |  | Material | Element | Weight [g] | Summary | Weight [g] | Weight [g] | Summary | Weight [g] | mass % | vol % |  | AtNo. |  | AtNo. |  | vol % Material
Cu | 2.2018 | 28.737 |  |  |  |  | Cu | Cu | 2.2018 | Cu | 2.2018 | 2.2018 | Cu | 2.2018 | 28.737 | 7.3865 |  | 63.546 | 0.034649 | 63.546 |  | 7.3865 |  | 0.034649
CC | 1.8201 | 23.755 |  |  |  |  | CC | C | 1.8201 | C | 3.1703 | 1.8201 | C | 3.1703 | 41.3772 | 56.2688 |  | 12.011 | 0.26395 | 12.011 |  | 32.3045 |  | 0.15154
Si | 0.78425 | 10.2355 |  |  |  |  | Si | Si | 0.78425 | Si | 0.78425 | 0.78425 | Si | 0.78425 | 10.2355 | 5.9526 |  | 28.086 | 0.027923 | 28.086 |  | 5.9526 |  | 0.027923
Kapton | 0.80442 | 10.4989 |  |  |  |  | Kapton | C | 0.55596 | H | 0.087855 |  | H | 0.087855 | 1.1466 | 18.582 |  | 1.0079 | 0.087166
Adhesive | 0.74129 | 9.6749 | [5 empty] | H | 0.021206 | N | 0.10571 |  | N | 0.10571 | 1.3797 | 1.6089 |  | 14.0067 | 0.0075471
AI203 | 0.40657 | 5.3063 | [5 empty] | N | 0.05894 | O | 0.53604 |  | O | 0.53604 | 6.996 | 7.1422 |  | 15.9994 | 0.033504
Plastic | 0.17345 | 2.2637 | [5 empty] | O | 0.16831 | Al | 0.30527 | 0.80442 | Al | 0.30527 | 3.9842 | 2.4119 |  | 26.981 | 0.011314 | 9.8034 |  | 17.4926 |  | 0.082056
Sn/Pb | 0.42413 | 5.5355 |  |  |  |  | Adhesive | C | 0.56763 | Sn | 0.15449 |  | Sn | 0.15449 | 2.0163 | 0.27743 |  | 118.71 | 0.0013014
AIN | 0.13686 | 1.7863 | [5 empty] | H | 0.047633 | Pb | 0.26965 |  | Pb | 0.26965 | 3.5193 | 0.27743 |  | 207.2 | 0.0013014
EotiteP102 | 0.098376 | 1.2839 | [5 empty] | O | 0.12602 | Ag | 0.046604 | 0.74129 | Ag | 0.046604 | 0.60825 | 0.092104 |  | 107.8682 | 0.00043205 | 7.2394 |  | 21.8286 |  | 0.1024
AIT | 0.035298 | 0.46069 |  |  |  |  | AI203 | Al | 0.21517 | Summa | 7.662 |  | Summa | 7.662 | 100 | 100 |  |  | 0.46909
scr. Epoxy | 0.03542 | 0.46228 | [5 empty] | O | 0.19139 |  |  | 0.40657 | [7 empty] | 20.392 |  | 4.2503 |  | 0.019938
Summa | 7.662 | 100 |  |  |  |  | Plastic | C | 0.13281
[8 empty] | H | 0.011145
[8 empty] | O | 0.029486 |  |  | 0.17345 | [7 empty] | 7.2394 |  | 5.1074 |  | 0.023958
[7 empty] | Sn/Pb | Sn | 0.15449
[8 empty] | Pb | 0.26965 |  |  | 0.42413 | [7 empty] | 162.955 |  | 0.55485 |  | 0.0026028
[7 empty] | AIN | Al | 0.090093
[8 empty] | N | 0.04677 |  |  | 0.13686 | [7 empty] | 20.4939 |  | 1.4237 |  | 0.0066782
[7 empty] | EotiteP102 | C | 0.049067
[8 empty] | H | 0.0041175
[8 empty] | O | 0.010893
[8 empty] | Ag | 0.034298 |  |  | 0.098376 | [7 empty] | 10.729 |  | 1.9547 |  | 0.0091692
[7 empty] | AIT | C | 0.017605
[8 empty] | H | 0.0014774
[8 empty] | O | 0.0039086
[8 empty] | Ag | 0.012306 |  |  | 0.035298 | [7 empty] | 10.729 |  | 0.70135 |  | 0.0032899
[7 empty] | scr. Epoxy | C | 0.027123
[8 empty] | H | 0.002276
[8 empty] | O | 0.0060215 |  |  | 0.03542 | [7 empty] | 7.2394 |  | 1.043 |  | 0.0048927
[7 empty] | Summa |  | 7.662 |  |  | 7.662 | [9 empty] | 100 |  | 0.46909
Spine with other materials - material summary | [6 empty] | Spine with other materials - all materials | [7 empty] | Spine with other materials - summary of all materials
| Outher |  | Middle long and short |  | Inner |  |  |  | Outer |  | Middle long and short |  | Inner |  |  | Outer |  |  | Middle long and short |  |  | Inner | [7 empty] | vol % Material
Material | Weight [g] | mass % | Weight [g] | mass % | Weight [g] | mass % | Material | Element | Weight [g] | Summary | Weight [g] | Summary | Weight [g] | Summary | Element | Weight [g] | mass % | vol % | Weight [g] | mass % | vol % | Weight [g] | mass % | vol % | AtNo. |  |  |  | AtNo. | Outer |  | Middle long and short |  | Inner
Carbon | 2.8088 | 48.945 | 2.6436 | 48.1482 | 1.3266 | 34.3654 | Carbon | C | 2.8088 | 2.8088 | 2.6436 | 2.6436 | 1.3266 | 1.3266 | C | 3.3846 | 58.9781 | 63.9685 | 3.1917 | 58.131 | 63.3131 | 1.6677 | 43.2012 | 51.2939 | 12.011 | 0.28179 | 0.26573 | 0.13885 | 12.011 | 0.23385 | 53.0864 | 0.2201 | 52.4404 | 0.11045 | 40.8029
AlN | 0.86695 | 15.1069 | 0.86511 | 15.7565 | 0.84773 | 21.9595 | AlN | Al | 0.57068 |  | 0.56948 |  | 0.55803 |  | Al | 0.71553 | 12.4684 | 6.0201 | 0.70912 | 12.9154 | 6.262 | 0.69487 | 18 | 9.514 | 26.981 | 0.02652 | 0.026282 | 0.025754
Elastosil | 0.029893 | 0.52089 | 0.03083 | 0.56151 | 0.03021 | 0.78256 |  | N | 0.29626 | 0.86695 | 0.29563 | 0.86511 | 0.28969 | 0.84773 | N | 0.29626 | 5.1625 | 4.8015 | 0.29563 | 5.3845 | 5.0289 | 0.28969 | 7.5042 | 7.6404 | 14.0067 | 0.021151 | 0.021107 | 0.020682 | 20.4939 | 0.042303 | 9.603 | 0.042213 | 10.0577 | 0.041365 | 15.2808
Araldite | 0.051484 | 0.89714 | 0.049638 | 0.90406 | 0.04864 | 1.26 | Elastosil | Si | 0.027891 |  | 0.028765 |  | 0.028187 |  | Si | 0.34618 | 6.0323 | 2.798 | 0.33564 | 6.113 | 2.8473 | 0.32889 | 8.5196 | 4.3259 | 28.086 | 0.012326 | 0.01195 | 0.01171
Aluminium | 0.11895 | 2.0728 | 0.11468 | 2.0887 | 0.11238 | 2.911 |  | H | 0.0020018 | 0.029893 | 0.0020645 | 0.03083 | 0.0020231 | 0.03021 | H | 0.050318 | 0.87681 | 11.3329 | 0.048059 | 0.87531 | 11.3608 | 0.030646 | 0.79386 | 11.2325 | 1.0079 | 0.049923 | 0.047682 | 0.030406 | 10.0339 | 0.0029791 | 0.67629 | 0.0030725 | 0.73206 | 0.0030108 | 1.1122
Araldite | 0.0051087 | 0.089022 | 0.0049255 | 0.089709 | 0.0048265 | 0.12503 | Araldite | C | 0.039424 |  | 0.038009 |  | 0.037246 |  | O | 0.6404 | 11.1593 | 9.0863 | 0.61588 | 11.2171 | 9.1715 | 0.55999 | 14.5059 | 12.9297 | 15.9994 | 0.040027 | 0.038494 | 0.035001
FR4 | 0.36698 | 6.3947 | 0.35381 | 6.4441 | 0.3467 | 8.981 |  | H | 0.0033082 |  | 0.0031896 |  | 0.0031255 |  | B | 0.019265 | 0.33569 | 0.40455 | 0.018574 | 0.33828 | 0.40937 | 0.0182 | 0.47146 | 0.62197 | 10.81 | 0.0017821 | 0.0017182 | 0.0016837
Glass D263 | 0.86911 | 15.1446 | 0.83793 | 15.2614 | 0.82109 | 21.2695 |  | O | 0.0087525 | 0.051484 | 0.0084385 | 0.049638 | 0.0082689 | 0.04864 | Na | 0.052024 | 0.90654 | 0.51371 | 0.050158 | 0.91354 | 0.51984 | 0.04915 | 1.2732 | 0.7898 | 22.989 | 0.002263 | 0.0021818 | 0.002138 | 7.2394 | 0.0071116 | 1.6144 | 0.0068565 | 1.6336 | 0.0067188 | 2.482
Aluminium | 0.0018515 | 0.032263 | 0.0017851 | 0.032512 | 0.0017492 | 0.045311 | Aluminium | Al | 0.11895 | 0.11895 | 0.11468 | 0.11468 | 0.11238 | 0.11238 | K | 0.095391 | 1.6622 | 0.55385 | 0.091969 | 1.6751 | 0.56045 | 0.090121 | 2.3345 | 0.8515 | 39.098 | 0.0024398 | 0.0023523 | 0.002305 | 26.981 | 0.0044087 | 1.0008 | 0.0042505 | 1.0127 | 0.0041651 | 1.5386
Araldite | 0.6196 | 10.7968 | 0.58822 | 10.7133 | 0.32044 | 8.3007 | Araldite | C | 0.003912 |  | 0.0037716 |  | 0.0036959 |  | Zn | 0.10231 | 1.7828 | 0.35519 | 0.098642 | 1.7966 | 0.35942 | 0.09666 | 2.5039 | 0.54607 | 65.39 | 0.0015646 | 0.0015085 | 0.0014782
Summa | 5.7387 | 100 | 5.4905 | 100 | 3.8604 | 100 |  | H | 0.00032827 |  | 0.0003165 |  | 0.00031014 |  | Ti | 0.033874 | 0.59027 | 0.16054 | 0.032659 | 0.59483 | 0.16245 | 0.032003 | 0.829 | 0.24681 | 47.9 | 0.00070719 | 0.00068182 | 0.00066812
[8 empty] | O | 0.0008685 | 0.0051087 | 0.00083734 | 0.0049255 | 0.00082052 | 0.0048265 | Sb | 0.0025832 | 0.045014 | 0.0048161 | 0.0024905 | 0.045361 | 0.0048735 | 0.0024405 | 0.063219 | 0.0074044 | 121.76 | 2.1216e-05 | 2.0455e-05 | 2.0043e-05 | 7.2394 | 0.00070568 | 0.16019 | 0.00068037 | 0.1621 | 0.0006667 | 0.24629
[7 empty] | FR4 | C | 0.057986 |  | 0.055906 |  | 0.054782 |  | Summa | 5.7387 | 100 | 100 | 5.4905 | 100 | 100 | 3.8604 | 100 | 100 |  | 0.44052 | 0.41971 | 0.2707
[8 empty] | H | 0.0048659 |  | 0.0046913 |  | 0.0045971
[8 empty] | O | 0.012873 |  | 0.012412 |  | 0.012162
[8 empty] | Si | 0.079891 |  | 0.077025 |  | 0.075477
[8 empty] | B | 0.0048354 |  | 0.004662 |  | 0.0045683
[8 empty] | Al | 0.0060345 |  | 0.005818 |  | 0.0057011
[8 empty] | Na | 0.013058 |  | 0.01259 |  | 0.012337
[8 empty] | K | 0.023943 |  | 0.023084 |  | 0.02262
[8 empty] | Zn | 0.025681 |  | 0.024759 |  | 0.024262
[8 empty] | Ti | 0.0085025 |  | 0.0081975 |  | 0.0080327
[8 empty] | Sb | 0.00064839 |  | 0.00062513 |  | 0.00061257
[8 empty] | O | 0.12866 | 0.36698 | 0.12404 | 0.35381 | 0.12155 | 0.3467 | [14 empty] | 15.4367 | 0.023773 | 5.3966 | 0.02292 | 5.461 | 0.02246 | 8.2969
[7 empty] | Glass D263 | Si | 0.2384 |  | 0.22985 |  | 0.22523
[8 empty] | B | 0.014429 |  | 0.013912 |  | 0.013632
[8 empty] | Al | 0.018007 |  | 0.017361 |  | 0.017012
[8 empty] | Na | 0.038966 |  | 0.037568 |  | 0.036813
[8 empty] | K | 0.071448 |  | 0.068885 |  | 0.0675
[8 empty] | Zn | 0.076632 |  | 0.073883 |  | 0.072398
[8 empty] | Ti | 0.025372 |  | 0.024462 |  | 0.02397
[8 empty] | Sb | 0.0019348 |  | 0.0018654 |  | 0.0018279
[8 empty] | O | 0.38392 | 0.86911 | 0.37015 | 0.83793 | 0.36271 | 0.82109 | [14 empty] | 21.8775 | 0.039726 | 9.0181 | 0.038301 | 9.1256 | 0.037531 | 13.8647
[7 empty] | Aluminium | Al | 0.0018515 | 0.0018515 | 0.0017851 | 0.0017851 | 0.0017492 | 0.0017492 | [14 empty] | 26.981 | 6.8621e-05 | 0.015577 | 6.616e-05 | 0.015763 | 6.483e-05 | 0.023949
[7 empty] | Araldite | C | 0.47445 |  | 0.45042 |  | 0.24538
[8 empty] | H | 0.039814 |  | 0.037797 |  | 0.020591
[8 empty] | O | 0.10533 | 0.6196 | 0.099998 | 0.58822 | 0.054476 | 0.32044 | [14 empty] | 7.2394 | 0.085586 | 19.4287 | 0.081251 | 19.359 | 0.044263 | 16.3516
[7 empty] | Summa |  | 5.7387 | 5.7387 | 5.4905 | 5.4905 | 3.8604 | 3.8604 | [12 empty] | 1.2601e-16 |  |  | 0.44052 | 100 | 0.41971 | 100 | 0.2707 | 100
Sub-spines - material summary | [6 empty] | Sub-spines - all materials
| Outher |  | Middle long and short |  | Inner |  |  |  | Outer |  | Middle long and short |  | Inner
Material | Weight [g] | mass % | Weight [g] | mass % | Weight [g] | mass % | Material | Element | Weight [g] | Summary | Weight [g] | Summary | Weight [g] | Summary
AlN | 2.0402 | 100 | 1.8043 | 100 | 0.91069 | 100 | AlN | Al | 1.343 |  | 1.1877 |  | 0.59948
Summa | 2.0402 | 100 | 1.8043 | 100 | 0.91069 | 100 |  | N | 0.69721 | 2.0402 | 0.61659 | 1.8043 | 0.31121 | 0.91069
[7 empty] | Summa |  | 2.0402 | 2.0402 | 1.8043 | 1.8043 | 0.91069 | 0.91069
Detectors - material summary | [6 empty] | Detectors - all materials | [7 empty] | Detectors - summary of all materials
| Outher | Middle long | Middle short |  | Inner |  |  |  | Middle short | [6 empty] | Middle short
Material | Weight [g] | Weight [g] | Weight [g] | mass % | Weight [g] |  | Material | Element | Weight [g] | Summary | vol % Material |  | vol % Material relative |  | Element | Weight [g] | mass % | vol % |  | AtNo. |  | AtNo.
Silicon | 10.528 | 10.4082 | 5.338 | 49.8898 | 4.1219 |  | Silicon | Si | 5.338 | 5.338 | 43.6784 |  | 0.19006 |  | Si | 6.8087 | 63.6351 | 55.7125 |  | 28.086 |  | 28.086 | 0.24242
Glass D263 | 0 | 0 | 5.3616 | 50.1102 | 0 |  | Glass D263 | Si | 1.4707 | [5 empty] | B | 0.089015 | 0.83194 | 1.8924 |  |  |  | 10.81 | 0.0082345
Summa | 10.528 | 10.4082 | 10.6996 | 100 | 4.1219 |  |  | B | 0.089015 | [5 empty] | Al | 0.11109 | 1.0382 | 0.9462 |  |  |  | 26.981 | 0.0041172
[8 empty] | Al | 0.11109 | [5 empty] | Na | 0.24038 | 2.2467 | 2.4031 |  |  |  | 22.989 | 0.010456
[8 empty] | Na | 0.24038 | [5 empty] | K | 0.44077 | 4.1195 | 2.5908 |  |  |  | 39.098 | 0.011273
[8 empty] | K | 0.44077 | [5 empty] | Zn | 0.47275 | 4.4184 | 1.6615 |  |  |  | 65.39 | 0.0072297
[8 empty] | Zn | 0.47275 | [5 empty] | Ti | 0.15652 | 1.4629 | 0.75095 |  |  |  | 47.9 | 0.0032676
[8 empty] | Ti | 0.15652 | [5 empty] | Sb | 0.011936 | 0.11156 | 0.022529 |  |  |  | 121.76 | 9.8029e-05
[8 empty] | Sb | 0.011936 | [5 empty] | O | 2.3684 | 22.1357 | 34.0201 |  |  |  | 15.9994 | 0.14803
[8 empty] | O | 2.3684 | 5.3616 | 56.3216 |  | 0.24507 |  | Summa | 10.6996 | 100 | 100 |  | 21.8775 |  |  | 0.43513
[7 empty] | Summa |  | 10.6996 | 10.6996 | 100 |  | 0.43513
Module
Compoment

## FinalTablesDetectore
Detectors - material summary | [6 empty] | Detectors - summary of all materials
| Outher | Middle long | Middle short |  |  | Inner |  | Middle short
Material | Weight [g] | Weight [g] | Weight [g] | mass % | vol % | Weight [g] | Element | Weight [g] | mass % | vol %
Silicon | 10.528 | 10.4082 | 5.338 | 49.8898 | 43.6784 | 4.1219 | Si | 6.8087 | 63.6351 | 55.7125
Glass D263 | 0 | 0 | 5.3616 | 50.1102 | 56.3216 | 0 | B | 0.089015 | 0.83194 | 1.8924
Summa | 10.528 | 10.4082 | 10.6996 | 100 | 100 | 4.1219 | Al | 0.11109 | 1.0382 | 0.9462
[7 empty] | Na | 0.24038 | 2.2467 | 2.4031
[7 empty] | K | 0.44077 | 4.1195 | 2.5908
[7 empty] | Zn | 0.47275 | 4.4184 | 1.6615
[7 empty] | Ti | 0.15652 | 1.4629 | 0.75095
[7 empty] | Sb | 0.011936 | 0.11156 | 0.022529
[7 empty] | O | 2.3684 | 22.1357 | 34.0201
[7 empty] | Summa | 10.6996 | 100 | 100

## FinalTablesSubSpine
Sub-spines - material summary |  |  |  | Sub-spines - all materials
| Outher | Middle long and short | Inner |  |  | Outer | Middle long and short | Inner
Material | Weight [g] | Weight [g] | Weight [g] | Material | Element | Weight [g] | Weight [g] | Weight [g]
AlN | 2.0402 | 1.8043 | 0.91069 | AlN | Al | 1.343 | 1.1877 | 0.59948
[5 empty] | N | 0.69721 | 0.61659 | 0.31121
|  |  |  | Summa |  | 2.0402 | 1.8043 | 0.91069

## FinalTablesSpine
Spine with other materials - material summary |  |  |  |  | Spine with other materials - summary of all materials | [9 empty] | Spine with other materials - material summary
|  | Outer | Middle long and short | Inner |  | Outer |  |  | Middle long and short |  |  | Inner |  |  |  | Outher |  |  | Middle long and short |  |  | Inner
Material | Element | Weight [g] | Weight [g] | Weight [g] | Element | Weight [g] | mass % | vol % | Weight [g] | mass % | vol % | Weight [g] | mass % | vol % | Material | Weight [g] | mass % | vol % | Weight [g] | mass % | vol % | Weight [g] | mass % | vol %
Carbon | C | 2.8088 | 2.6436 | 1.3266 | C | 3.3846 | 58.9781 | 63.9685 | 3.1917 | 58.131 | 63.3131 | 1.6677 | 43.2012 | 51.2939 | Carbon | 2.8088 | 48.945 | 53.0864 | 2.6436 | 48.1482 | 52.4404 | 1.3266 | 34.3654 | 40.8029
AlN | Al | 0.57068 | 0.56948 | 0.55803 | Al | 0.71553 | 12.4684 | 6.0201 | 0.70912 | 12.9154 | 6.262 | 0.69487 | 18 | 9.514 | AlN | 0.86695 | 15.1069 | 9.603 | 0.86511 | 15.7565 | 10.0577 | 0.84773 | 21.9595 | 15.2808
| N | 0.29626 | 0.29563 | 0.28969 | N | 0.29626 | 5.1625 | 4.8015 | 0.29563 | 5.3845 | 5.0289 | 0.28969 | 7.5042 | 7.6404 | Elastosil | 0.029893 | 0.52089 | 0.67629 | 0.03083 | 0.56151 | 0.73206 | 0.03021 | 0.78256 | 1.1122
Elastosil | Si | 0.027891 | 0.028765 | 0.028187 | Si | 0.34618 | 6.0323 | 2.798 | 0.33564 | 6.113 | 2.8473 | 0.32889 | 8.5196 | 4.3259 | Araldite | 0.051484 | 0.89714 | 1.6144 | 0.049638 | 0.90406 | 1.6336 | 0.04864 | 1.26 | 2.482
| H | 0.0020018 | 0.0020645 | 0.0020231 | H | 0.050318 | 0.87681 | 11.3329 | 0.048059 | 0.87531 | 11.3608 | 0.030646 | 0.79386 | 11.2325 | Aluminium | 0.11895 | 2.0728 | 1.0008 | 0.11468 | 2.0887 | 1.0127 | 0.11238 | 2.911 | 1.5386
Araldite | C | 0.039424 | 0.038009 | 0.037246 | O | 0.6404 | 11.1593 | 9.0863 | 0.61588 | 11.2171 | 9.1715 | 0.55999 | 14.5059 | 12.9297 | Araldite | 0.0051087 | 0.089022 | 0.16019 | 0.0049255 | 0.089709 | 0.1621 | 0.0048265 | 0.12503 | 0.24629
| H | 0.0033082 | 0.0031896 | 0.0031255 | B | 0.019265 | 0.33569 | 0.40455 | 0.018574 | 0.33828 | 0.40937 | 0.0182 | 0.47146 | 0.62197 | FR4 | 0.36698 | 6.3947 | 5.3966 | 0.35381 | 6.4441 | 5.461 | 0.3467 | 8.981 | 8.2969
| O | 0.0087525 | 0.0084385 | 0.0082689 | Na | 0.052024 | 0.90654 | 0.51371 | 0.050158 | 0.91354 | 0.51984 | 0.04915 | 1.2732 | 0.7898 | Glass D263 | 0.86911 | 15.1446 | 9.0181 | 0.83793 | 15.2614 | 9.1256 | 0.82109 | 21.2695 | 13.8647
Aluminium | Al | 0.11895 | 0.11468 | 0.11238 | K | 0.095391 | 1.6622 | 0.55385 | 0.091969 | 1.6751 | 0.56045 | 0.090121 | 2.3345 | 0.8515 | Aluminium | 0.0018515 | 0.032263 | 0.015577 | 0.0017851 | 0.032512 | 0.015763 | 0.0017492 | 0.045311 | 0.023949
Araldite | C | 0.003912 | 0.0037716 | 0.0036959 | Zn | 0.10231 | 1.7828 | 0.35519 | 0.098642 | 1.7966 | 0.35942 | 0.09666 | 2.5039 | 0.54607 | Araldite | 0.6196 | 10.7968 | 19.4287 | 0.58822 | 10.7133 | 19.359 | 0.32044 | 8.3007 | 16.3516
| H | 0.00032827 | 0.0003165 | 0.00031014 | Ti | 0.033874 | 0.59027 | 0.16054 | 0.032659 | 0.59483 | 0.16245 | 0.032003 | 0.829 | 0.24681 | Summa | 5.7387 | 100 | 100 | 5.4905 | 100 | 100 | 3.8604 | 100 | 100
| O | 0.0008685 | 0.00083734 | 0.00082052 | Sb | 0.0025832 | 0.045014 | 0.0048161 | 0.0024905 | 0.045361 | 0.0048735 | 0.0024405 | 0.063219 | 0.0074044
FR4 | C | 0.057986 | 0.055906 | 0.054782 | Summa | 5.7387 | 100 | 100 | 5.4905 | 100 | 100 | 3.8604 | 100 | 100
| H | 0.0048659 | 0.0046913 | 0.0045971
| O | 0.012873 | 0.012412 | 0.012162
| Si | 0.079891 | 0.077025 | 0.075477
| B | 0.0048354 | 0.004662 | 0.0045683
| Al | 0.0060345 | 0.005818 | 0.0057011
| Na | 0.013058 | 0.01259 | 0.012337
| K | 0.023943 | 0.023084 | 0.02262
| Zn | 0.025681 | 0.024759 | 0.024262
| Ti | 0.0085025 | 0.0081975 | 0.0080327
| Sb | 0.00064839 | 0.00062513 | 0.00061257
| O | 0.12866 | 0.12404 | 0.12155
Glass D263 | Si | 0.2384 | 0.22985 | 0.22523
| B | 0.014429 | 0.013912 | 0.013632
| Al | 0.018007 | 0.017361 | 0.017012
| Na | 0.038966 | 0.037568 | 0.036813
| K | 0.071448 | 0.068885 | 0.0675
| Zn | 0.076632 | 0.073883 | 0.072398
| Ti | 0.025372 | 0.024462 | 0.02397
| Sb | 0.0019348 | 0.0018654 | 0.0018279
| O | 0.38392 | 0.37015 | 0.36271
Aluminium | Al | 0.0018515 | 0.0017851 | 0.0017492
Araldite | C | 0.47445 | 0.45042 | 0.24538
| H | 0.039814 | 0.037797 | 0.020591
| O | 0.10533 | 0.099998 | 0.054476
Summa | 0 | 5.7387 | 5.4905 | 3.8604

## FinalTablesHybrid
Hybrid - all materials |  |  | Hybrid - all materials |  |  |  | Hybrid - all materials
Material | Element | Weight [g] | Summary | Weight [g] | mass % | vol % | Material | Weight [g] | mass % | vol %
Cu | Cu | 2.2018 | Cu | 2.2018 | 28.737 | 7.3865 | Cu | 2.2018 | 28.737 | 7.3865
CC | C | 1.8201 | C | 3.1703 | 41.3772 | 56.2688 | CC | 1.8201 | 23.755 | 32.3045
Si | Si | 0.78425 | Si | 0.78425 | 10.2355 | 5.9526 | Si | 0.78425 | 10.2355 | 5.9526
Kapton | C | 0.55596 | H | 0.087855 | 1.1466 | 18.582 | Kapton | 0.80442 | 10.4989 | 17.4926
| H | 0.021206 | N | 0.10571 | 1.3797 | 1.6089 | Adhesive | 0.74129 | 9.6749 | 21.8286
| N | 0.05894 | O | 0.53604 | 6.996 | 7.1422 | AI203 | 0.40657 | 5.3063 | 4.2503
| O | 0.16831 | Al | 0.30527 | 3.9842 | 2.4119 | Plastic | 0.17345 | 2.2637 | 5.1074
Adhesive | C | 0.56763 | Sn | 0.15449 | 2.0163 | 0.27743 | Sn/Pb | 0.42413 | 5.5355 | 0.55485
| H | 0.047633 | Pb | 0.26965 | 3.5193 | 0.27743 | AIN | 0.13686 | 1.7863 | 1.4237
| O | 0.12602 | Ag | 0.046604 | 0.60825 | 0.092104 | EotiteP102 | 0.098376 | 1.2839 | 1.9547
AI203 | Al | 0.21517 | Summa | 7.662 | 100 | 100 | AIT | 0.035298 | 0.46069 | 0.70135
| O | 0.19139 |  |  |  |  | scr. Epoxy | 0.03542 | 0.46228 | 1.043
Plastic | C | 0.13281 |  |  |  |  | Summa | 7.662 | 100 | 100
| H | 0.011145
| O | 0.029486
Sn/Pb | Sn | 0.15449
| Pb | 0.26965
AIN | Al | 0.090093
| N | 0.04677
EotiteP102 | C | 0.049067
| H | 0.0041175
| O | 0.010893
| Ag | 0.034298
AIT | C | 0.017605
| H | 0.0014774
| O | 0.0039086
| Ag | 0.012306
scr. Epoxy | C | 0.027123
| H | 0.002276
| O | 0.0060215
Summa |  | 7.662